## Log Book template
MAIN ENGINE
Watch hour | State of ship | Engine state | Rev. counter | Av. RPM | ME Load % | Cyl.oil sounding cm | Fuel pump index | Exhaust Gas Temp °C | [5 empty] | Jacket Cooling Water Temp °C | [5 empty] | Piston Cooling Outlet Temp °C
[8 empty] | 1 | 2 | 3 | 4 | 5 | 6 | 1 | 2 | 3 | 4 | 5 | 6 | 1 | 2 | 3 | 4 | 5 | 6
Average
MAIN ENGINE
Watch hour | Fuel Oil |  |  | Lub. Oil |  | Cyl.LO In Temp. °C | Axial vibration mm | Exhaust Gas Temp °C 1: JCFW DP bar; Exhaust Gas Temp °C 2: LO Cooler; Exhaust Gas Temp °C 5: Scavenge Air Cooler; Jacket Cooling Water Temp °C 3: Hyd.oil pressure bar
| Pressure bar | In Temp. °C | Viscosity cst | In Temp. °C | In Press. bar |  |  | Exhaust Gas Temp °C 2: LO Temp. In °C; Exhaust Gas Temp °C 3: LO Temp. Out °C; Exhaust Gas Temp °C 4: FW In Press. Bar; Exhaust Gas Temp °C 5: FW In Temp. °C; Exhaust Gas Temp °C 6: FW Out Temp. °C; Jacket Cooling Water Temp °C 1: FW Press. In bar; Jacket Cooling Water Temp °C 2: SW Press. In bar
MAIN ENGINE
Watch hour | T/C Exh. Gas Temp.°C |  | T/C LO Temp.°C |  | T/C LO In Press. bar | T/C RPM | Scav. Air Receiver |  | ME Air Cooler-Air |  | ME Air Cooler-Water |  | Air Cooler DP bar | T/C DP bar | Thrust bearing Temp. °C | SW Temp. °C | SW Press. bar | Ambient Temp. °C | E/R Temp. °C | Exh. Boiler DP bar | Exh. Boiler Temp. °C |  | Exh. Valve spring air bar | Control air bar | Bunker Tank Temp. °C
| In | Out | In | Out |  |  | Press. bar | Exhaust Gas Temp °C 1: Temp.°C; Exhaust Gas Temp °C 2: In Temp.°C; Exhaust Gas Temp °C 3: Out Temp.°C; Exhaust Gas Temp °C 4: In Temp.°C; Exhaust Gas Temp °C 5: Out Temp.°C; Piston Cooling Outlet Temp °C 2: In; Piston Cooling Outlet Temp °C 3: Out; Piston Cooling Outlet Temp °C 6: 1 Port | 2 Port | 1 Stbd. | 2 Stbd.
Watch hour | Pedestal bearing |  | Stern tube bearing |  | Stern tube lub oil |  |  | Exhaust Gas Temp °C 3: Tank oil quantities; Jacket Cooling Water Temp °C 1: Tank temp. °C; Jacket Cooling Water Temp °C 4: Aux/Composite Boiler; Piston Cooling Outlet Temp °C 6: Fresh Water ROB (MT)
| #1 Temp.°C | #2 Temp.°C | Fwd. brg. Temp.°C | Aft brg. Temp.°C | Gravity tank High/Low | Pressure bar | Temp. °C | Gravity tank qty. m3 | Storage tank qty. m3 | ME Sump m3 | FO sett. m3 | FO serv. m3 | MGO serv. m3 | FO sett. | FO serv. | MGO serv. | Steam drum press. bar | FO press. bar | Furnace mm H2O | Circ. water press. bar | FO temp. °C | Feed water Temp.°C | Exh. Temp.° C | Water level mm | FW Tk. #1 | FW Tk. #2 | DW Tk. | Blr Wtr Tk.
Watch hour | Shaft Generator |  |  | Domestic Refrigeration |  |  |  | Exhaust Gas Temp °C 5: Air Conditioning; Jacket Cooling Water Temp °C 6: Fresh Water Generator
| Run hours | KW | Amps | M/C in use | Pressure bar |  |  | Exhaust Gas Temp °C 1: Temperature °C; Exhaust Gas Temp °C 5: M/C in use; Exhaust Gas Temp °C 6: Run hours; Jacket Cooling Water Temp °C 1: Pressure bar; Jacket Cooling Water Temp °C 4: AHU Temp. °C; Jacket Cooling Water Temp °C 6: Run hours; Piston Cooling Outlet Temp °C 1: Temperature °C; Piston Cooling Outlet Temp °C 6: Vacuum | Salinity | Pressure bar |  | Flowmeter
[5 empty] | Suction | Discharge | LO | Meat | Fish | Veg. | Lobby |  |  | Suction | Discharge | LO | Air In | Air Out |  | Evap In | Evap Out | Cond In | Cond Out | Shell |  |  | Eject p/p | Dist p/p
AUXILIARY ENGINES
Watch hour | AE in use | Run hours | Load % | Amperes | Power KW | KWH | Temperatures °C | Piston Cooling Outlet Temp °C 1: Pressure bar | LO sump level cm | FO Viscosity | T/C RPM
[7 empty] | Cylinder Exhaust | Exhaust Gas Temp °C 6: T/C Exhaust; Jacket Cooling Water Temp °C 2: LO; Jacket Cooling Water Temp °C 4: JCW; Jacket Cooling Water Temp °C 6: Boost Air; Piston Cooling Outlet Temp °C 1: T/C LO; Piston Cooling Outlet Temp °C 2: Boost Air; Piston Cooling Outlet Temp °C 3: SW; Piston Cooling Outlet Temp °C 4: JCW; Piston Cooling Outlet Temp °C 5: BRG LO; Piston Cooling Outlet Temp °C 6: FO inlet
[7 empty] | 1 | 2 | 3 | 4 | 5 | 6 | In | Out | In | Out | In | Out
WASTE HEAT RECOVERY SYSTEM
Watch hour | Vessel State | ME FUEL IN USE | ME JCW IN TEMP °C | ME JCW OUT TEMP °C | WHRS JCW FLOW RATE m3/h | TT 101 °C | TT 06A °C | TT 06B °C | TT 04D °C | TT 05D °C | TT 05C °C | TT 02A °C | PT 02A bar | PT 02B bar | PT 02C bar | PT 02D bar | WHRS STATE ON/OFF | WHRS NET KW TOTAL | WHRS KW TOTAL | WHRS RUN HRS. | WHRS BYPASS % | WHRS GENERATOR RPM | WHRS WORK MED PP RM | VESSEL COMMENTS
Flow Meters |  |  | Water |  |  | FO Tanks | Cylinder Exhaust 3: Running Hours |  |  | Daily report
| Gas | Fuel Oil |  | FW Tk. (S) | FW Tk. (P) |  | Temp. | Level |  | Daily | Total |  | Daily | Total
ME |  |  | Brought fwd |  |  | LFO Sett. | Cylinder Exhaust 3: ME; Cylinder Exhaust 6: MAC1 |  |  | Steam time
DG1 |  |  | Made/Recd. |  |  | LFO Serv. | Cylinder Exhaust 3: DG1; Cylinder Exhaust 6: MAC2 |  |  | Total Revs.
DG2 |  |  | Total |  |  | HFO Sett. | Cylinder Exhaust 3: DG2; Cylinder Exhaust 6: MAC3 |  |  | RPM
DG3 |  |  | Consumption |  |  | HFO Serv. | Cylinder Exhaust 3: DG3; Cylinder Exhaust 6: Ref Comp1 |  |  | Eng. Dist.
Boiler |  |  | Balance |  |  | ULSFO serv. | Cylinder Exhaust 3: Shaft Gen.; Cylinder Exhaust 6: Ref Comp2 |  |  | Obs. Dist.
[6 empty] | MGO serv. | Cylinder Exhaust 3: AC Comp1; Cylinder Exhaust 6: S.A.Comp1 |  |  | % Slip
[7 empty] | Cylinder Exhaust 3: AC Comp2; Cylinder Exhaust 6: S.A.Comp2 |  |  | Avg. Speed
[7 empty] | Cylinder Exhaust 3: No.1 LOP; Cylinder Exhaust 6: No.1 FOP |  |  | ME FO cons.
[7 empty] | Cylinder Exhaust 3: No.2 LOP; Cylinder Exhaust 6: No.2 FOP |  |  | ME Gas cons.
[7 empty] | Cylinder Exhaust 3: Incinerator; Cylinder Exhaust 6: No.1 AELOP |  |  | Avg. Power
[9 empty] | Aux. Boiler |  |  | No2. AELOP
Fuel & Gas Account | [6 empty] | Cylinder Exhaust 3: Lubricating Oil Account
|  |  | Gas (MT) | LFO (MT) | HSFO (MT) | ULSFO (MT) | Cylinder Exhaust 1: LSMGO (MT); Cylinder Exhaust 6: Cyl.Oil (Liters) | MECC (Liters) | DGCC (Liters) | Grease (Kgs) | Hyd.Oil (Liters) | Other oil (Liters)
Brought forward | [6 empty] | Cylinder Exhaust 3: Brought forward
Received | [6 empty] | Cylinder Exhaust 3: Received
Total | [6 empty] | Cylinder Exhaust 3: Total
ME | Normal Steaming | [5 empty] | Cylinder Exhaust 3: Loss; Cylinder Exhaust 4: Quantity
| Manuevering | [5 empty] | Cylinder Exhaust 4: Reason
DG1 | Normal Steaming | [5 empty] | Cylinder Exhaust 3: Renewed; Cylinder Exhaust 4: Quantity
| Manuevering | [5 empty] | Cylinder Exhaust 4: Reason
DG2 | Normal Steaming | [5 empty] | Cylinder Exhaust 3: Cons.; Cylinder Exhaust 4: Main Engine
| Manuevering | [5 empty] | Cylinder Exhaust 4: DG1
DG3 | Normal Steaming | [5 empty] | Cylinder Exhaust 4: DG2
| Manuevering | [5 empty] | Cylinder Exhaust 4: DG3
Boiler | Normal Steaming | [5 empty] | Cylinder Exhaust 3: Density
| Manuevering | [5 empty] | Cylinder Exhaust 3: Total Consumption
Total Consumption | [6 empty] | Cylinder Exhaust 3: Balance
Balance | bar: Cylinder Exhaust 1
Backwash Filter Counters
ME HPS AUTO
ME LO AUTO
ME FO AUTO
AE FO AUTO
Lubricator Feed Rate Settings | [6 empty] | Cylinder Exhaust 3: UMS Alarms
Units |  | Value g/KWh |  | Description |  |  | Cylinder Exhaust 3: Channel No.; Cylinder Exhaust 5: Time | Description
LNG Parameters (Grey LNG) | [6 empty] | Cylinder Exhaust 1: LNG Composition (In the event of Bunkering) - Grey LNG
Main engine cons. (MT) | [6 empty] | Cylinder Exhaust 1: Methane (CH4)
Generator engine cons. (MT) | [6 empty] | Cylinder Exhaust 1: Ethane (C2H6)
Boiler cons. (MT) | [6 empty] | Cylinder Exhaust 1: Propane (C3H8)
Level tank 1 (cm) | [6 empty] | Cylinder Exhaust 1: Iso-Butane (i-C4H10)
Vapour temp. tank 1 °C | [6 empty] | Cylinder Exhaust 1: n-Butane (n-C4H10)
Liquid temp. tank 1 °C | [6 empty] | Cylinder Exhaust 1: Iso-Pentane (i-C5H12)
Pressure tank 1 (bar) | [6 empty] | Cylinder Exhaust 1: n-Pentane (n-C5H12)
Trim (m) | [6 empty] | Cylinder Exhaust 1: n-Hexane plus(n-C6H14+)
List (°) | [6 empty] | Cylinder Exhaust 1: Nitrogen (N2)
Level tank 2 (cm)
Vapour temp. tank 2 °C
Liquid temp. tank 2 °C
Pressure tank 2 (bar)
BDN (MT)
LNG Parameters (Bio LNG) | [6 empty] | Cylinder Exhaust 1: LNG Composition (In the event of Bunkering) - Bio LNG
Main engine cons. (MT) | [6 empty] | Cylinder Exhaust 1: Methane (CH4)
Generator engine cons. (MT) | [6 empty] | Cylinder Exhaust 1: Ethane (C2H6)
Boiler cons. (MT) | [6 empty] | Cylinder Exhaust 1: Propane (C3H8)
Level tank 1 (cm) | [6 empty] | Cylinder Exhaust 1: Iso-Butane (i-C4H10)
Vapour temp. tank 1 °C | [6 empty] | Cylinder Exhaust 1: n-Butane (n-C4H10)
Liquid temp. tank 1 °C | [6 empty] | Cylinder Exhaust 1: Iso-Pentane (i-C5H12)
Pressure tank 1 (bar) | [6 empty] | Cylinder Exhaust 1: n-Pentane (n-C5H12)
Trim (m) | [6 empty] | Cylinder Exhaust 1: n-Hexane plus(n-C6H14+)
List (°) | [6 empty] | Cylinder Exhaust 1: Nitrogen (N2)
Level tank 2 (cm)
Vapour temp. tank 2 °C
Liquid temp. tank 2 °C
Pressure tank 2 (bar)
BDN (MT)
NOON REPORT:
Remarks | [6 empty] | Cylinder Exhaust 4: OOW
REMARKS
Time |  | EOW Remarks |  |  |  |  | Cylinder Exhaust 3: EOW; Cylinder Exhaust 6: Approver
Chief Engineer: | [6 empty] | Cylinder Exhaust 6: Master:

## add ons
Requirements
General Requirements
All individual parameters shall be displayed with their respective units of measurement.
A master configuration list shall be maintained for vessel and fleet mapping purposes, capturing the following information:
Vessel Configuration Master Data
Number of Main Engines.
Number of individual Main Engine units/cylinders (as applicable).
Number of ME Turbochargers/ Aircoolers etc.,
Number of Auxiliary Engines.
Number of individual Auxiliary Engine units.
Fuel types in use onboard, including but not limited to:
  LNG
  Methanol
  Ammonia
  Biofuels
  HSFO
  LSFO
  LSMGO
  Other approved fuel types
Shaft Generators (based on the number and configuration of Main Engines).
Waste Heat Recovery Systems (WHRS).
Controllable Pitch Propellers (CPP).
Any other miscellaneous machinery or vessel-specific equipment requiring monitoring and reporting.
Dynamic Field Mapping
Based on the vessel configuration defined above, the system shall automatically generate and display only the relevant input fields applicable to each vessel. This vessel-specific mapping will ensure that users are presented with operational parameters corresponding to the installed machinery and equipment onboard.
WHRS (Waste Heat Recovery System) Feature Requirements
For vessels equipped with WHRS, the system shall include backend calculations to determine the Return on Investment (ROI), enabling shore-based personnel to monitor system performance on a daily basis.
WHRS Operational Notes
WHRS operational parameters shall be recorded twice daily:
  Noon Report
  Midnight Report
ROI-related information shall be visible only to shore-side users.
Calculated ROI values and other derived performance metrics shall be automatically populated in the Reports section.
A performance trend analysis comparing engine load against net power generation (kWh) should be made available. This will help evaluate the effectiveness of the WHRS, as higher engine loads are typically expected to result in greater power generation.
The initial WHRS deployment is planned for the following Dual-Fuel container vessels:
  CMA CGM Bali
  CMA CGM Iguacu
  CMA CGM Hope
  CMA CGM Unity
  CMA CGM Dignity
  CMA CGM Integrity
  CMA CGM Liberty
  CMA CGM Symi
  CMA CGM Arctic
In addition, WHRS is already installed onboard Lake Saint Anne.
All future newbuilding vessels delivered from the shipyard with WHRS installations shall be automatically included within the WHRS monitoring and reporting framework.